## Calculations
2D spreading from a finite source of constant concentration
Advective transport Parameters (to calculate velocity)
K [m/s] | ne | dh | dl | [8 empty] | ERF2 and ERFC2: Modified ERF and ERFC (accurate to 1e-20)
0.0001 | 0.25 | 0.02 | 1 | [8 empty] | ERFQ and ERFCQ: Modified ERF and ERFC quick (accurate to 1e-7)
Green cell indicate values to be enterred (use consitant units). Others are calculated
Average Linear Velocity
v [m/s] | 8e-06
Dispersion Parameters
ax [m] | 2
ay [m] | 0.2
Dx [m^2/s] | 1.6e-05
Dy [m^2/s] | 1.6e-06
Source Conditions
Co [ug/l] | 1000
Y [m] | 10
t [days] | 1
t [s] | 86400
x = v*t | 0.6912
Decay Parameters
t 1/2 (d) | 30
t 1/2 (s) | 2592000
Decay Const | 2.6736e-07
Note: Double click on the legend and choose "Scale" to change the "Major Unit" of the contour interval
Adsorpsion (Retardation) Parameters
Kow | 1
Koc | -0.21
Foc | 0
Kd | 0
Rf | 1
Concentration Distribution
|  | x step |  |  |  | Longitudinal Distance [m]
3
y step | y initial | 0.0001 | 3 | 6 | 9 | 12 | 15 | 18 | 21 | 24 | 27 | 30 | 33 | 36 | 39 | 42 | 45 | 48 | 51
1 | -15 | 0 | 0 | 0 | 3.9479e-11 | 0 | 0 | 0 | 0 | 0 | 0 | 0 | 0 | 0 | 0 | 0 | 0 | 0 | 0
| -14 | 0 | 0 | 4.1752e-09 | 6.0916e-10 | 0 | 0 | 0 | 0 | 0 | 0 | 0 | 0 | 0 | 0 | 0 | 0 | 0 | 0
| -13 | 0 | 0 | 1.6086e-07 | 7.1926e-09 | 0 | 0 | 0 | 0 | 0 | 0 | 0 | 0 | 0 | 0 | 0 | 0 | 0 | 0
| -12 | 0 | 0 | 4.1405e-06 | 6.5118e-08 | 0 | 0 | 0 | 0 | 0 | 0 | 0 | 0 | 0 | 0 | 0 | 0 | 0 | 0
| -11 | 0 | 3.1518e-06 | 7.1431e-05 | 4.5326e-07 | 0 | 0 | 0 | 0 | 0 | 0 | 0 | 0 | 0 | 0 | 0 | 0 | 0 | 0
| -10 | 0 | 0.00036499 | 0.00082949 | 2.4344e-06 | 0 | 0 | 0 | 0 | 0 | 0 | 0 | 0 | 0 | 0 | 0 | 0 | 0 | 0
| -9 | 0 | 0.018979 | 0.0065241 | 1.0138e-05 | 0 | 0 | 0 | 0 | 0 | 0 | 0 | 0 | 0 | 0 | 0 | 0 | 0 | 0
| -8 | 0 | 0.44902 | 0.035072 | 3.2962e-05 | 0 | 0 | 0 | 0 | 0 | 0 | 0 | 0 | 0 | 0 | 0 | 0 | 0 | 0
| -7 | 0 | 4.9406 | 0.13064 | 8.4496e-05 | 0 | 0 | 0 | 0 | 0 | 0 | 0 | 0 | 0 | 0 | 0 | 0 | 0 | 0
Transverse | -6 | 0 | 26.2941 | 0.34443 | 0.00017318 | 0 | 0 | 0 | 0 | 0 | 0 | 0 | 0 | 0 | 0 | 0 | 0 | 0 | 0
Distance | -5 | 519.8167 | 72.7743 | 0.66415 | 0.00028953 | 0 | 0 | 0 | 0 | 0 | 0 | 0 | 0 | 0 | 0 | 0 | 0 | 0 | 0
[m] | -4 | 1039.6334 | 119.2545 | 0.98386 | 0.00040587 | 0 | 0 | 0 | 0 | 0 | 0 | 0 | 0 | 0 | 0 | 0 | 0 | 0 | 0
| -3 | 1039.6334 | 140.608 | 1.1977 | 0.00049455 | 0 | 0 | 0 | 0 | 0 | 0 | 0 | 0 | 0 | 0 | 0 | 0 | 0 | 0
| -2 | 1039.6334 | 145.0996 | 1.2932 | 0.00054603 | 0 | 0 | 0 | 0 | 0 | 0 | 0 | 0 | 0 | 0 | 0 | 0 | 0 | 0
| -1 | 1039.6334 | 145.5296 | 1.3217 | 0.00056846 | 0 | 0 | 0 | 0 | 0 | 0 | 0 | 0 | 0 | 0 | 0 | 0 | 0 | 0
| 0 | 1039.6334 | 145.5479 | 1.3266 | 0.00057418 | 0 | 0 | 0 | 0 | 0 | 0 | 0 | 0 | 0 | 0 | 0 | 0 | 0 | 0
| 1 | 1039.6334 | 145.5296 | 1.3217 | 0.00056846 | 0 | 0 | 0 | 0 | 0 | 0 | 0 | 0 | 0 | 0 | 0 | 0 | 0 | 0
| 2 | 1039.6334 | 145.0996 | 1.2932 | 0.00054603 | 0 | 0 | 0 | 0 | 0 | 0 | 0 | 0 | 0 | 0 | 0 | 0 | 0 | 0
| 3 | 1039.6334 | 140.608 | 1.1977 | 0.00049455 | 0 | 0 | 0 | 0 | 0 | 0 | 0 | 0 | 0 | 0 | 0 | 0 | 0 | 0
| 4 | 1039.6334 | 119.2545 | 0.98386 | 0.00040587 | 0 | 0 | 0 | 0 | 0 | 0 | 0 | 0 | 0 | 0 | 0 | 0 | 0 | 0
| 5 | 519.8167 | 72.7743 | 0.66415 | 0.00028953 | 0 | 0 | 0 | 0 | 0 | 0 | 0 | 0 | 0 | 0 | 0 | 0 | 0 | 0
| 6 | 0 | 26.2941 | 0.34443 | 0.00017318 | 0 | 0 | 0 | 0 | 0 | 0 | 0 | 0 | 0 | 0 | 0 | 0 | 0 | 0
| 7 | 0 | 4.9406 | 0.13064 | 8.4496e-05 | 0 | 0 | 0 | 0 | 0 | 0 | 0 | 0 | 0 | 0 | 0 | 0 | 0 | 0
| 8 | 0 | 0.44902 | 0.035072 | 3.2962e-05 | 0 | 0 | 0 | 0 | 0 | 0 | 0 | 0 | 0 | 0 | 0 | 0 | 0 | 0
| 9 | 0 | 0.018979 | 0.0065241 | 1.0138e-05 | 0 | 0 | 0 | 0 | 0 | 0 | 0 | 0 | 0 | 0 | 0 | 0 | 0 | 0
| 10 | 0 | 0.00036499 | 0.00082949 | 2.4344e-06 | 0 | 0 | 0 | 0 | 0 | 0 | 0 | 0 | 0 | 0 | 0 | 0 | 0 | 0
| 11 | 0 | 3.1518e-06 | 7.1431e-05 | 4.5326e-07 | 0 | 0 | 0 | 0 | 0 | 0 | 0 | 0 | 0 | 0 | 0 | 0 | 0 | 0
| 12 | 0 | 0 | 4.1405e-06 | 6.5118e-08 | 0 | 0 | 0 | 0 | 0 | 0 | 0 | 0 | 0 | 0 | 0 | 0 | 0 | 0
| 13 | 0 | 0 | 1.6086e-07 | 7.1926e-09 | 0 | 0 | 0 | 0 | 0 | 0 | 0 | 0 | 0 | 0 | 0 | 0 | 0 | 0
| 14 | 0 | 0 | 4.1752e-09 | 6.0916e-10 | 0 | 0 | 0 | 0 | 0 | 0 | 0 | 0 | 0 | 0 | 0 | 0 | 0 | 0
| 15 | 0 | 0 | 0 | 3.9479e-11 | 0 | 0 | 0 | 0 | 0 | 0 | 0 | 0 | 0 | 0 | 0 | 0 | 0 | 0
Continuous Source

## Breakthrough Curve
Breakthrough curve calculations
Monitoring well Position
|  | x (m) | 50
|  | y (m) | 0
Graph Time Range
Start time | 0
End time | 182.5
| Time (days) | Time (s) | Conc.
| 0 | 0 | #VALUE!
| 1.825 | 157680 | 0
| 3.65 | 315360 | 0
| 5.475 | 473040 | 0
| 7.3 | 630720 | 0
| 9.125 | 788400 | 0
| 10.95 | 946080 | 0
| 12.775 | 1103760 | 0
| 14.6 | 1261440 | 3.6201e-07
| 16.425 | 1419120 | 9.6527e-06
| 18.25 | 1576800 | 0.00012874
| 20.075 | 1734480 | 0.0010373
| 21.9 | 1892160 | 0.0057272
| 23.725 | 2049840 | 0.023644
| 25.55 | 2207520 | 0.07769
| 27.375 | 2365200 | 0.2127
| 29.2 | 2522880 | 0.50219
| 31.025 | 2680560 | 1.0499
| 32.85 | 2838240 | 1.9836
| 34.675 | 2995920 | 3.4428
| 36.5 | 3153600 | 5.5611
| 38.325 | 3311280 | 8.4486
| 40.15 | 3468960 | 12.1775
| 41.975 | 3626640 | 16.7727
| 43.8 | 3784320 | 22.2093
| 45.625 | 3942000 | 28.4155
| 47.45 | 4099680 | 35.2808
| 49.275 | 4257360 | 42.6665
| 51.1 | 4415040 | 50.4176
| 52.925 | 4572720 | 58.3741
| 54.75 | 4730400 | 66.3812
| 56.575 | 4888080 | 74.2964
| 58.4 | 5045760 | 81.9959
| 60.225 | 5203440 | 89.3768
| 62.05 | 5361120 | 96.3591
| 63.875 | 5518800 | 102.8849
| 65.7 | 5676480 | 108.9171
| 67.525 | 5834160 | 114.4369
| 69.35 | 5991840 | 119.441
| 71.175 | 6149520 | 123.9391
| 73 | 6307200 | 127.9505
| 74.825 | 6464880 | 131.502
| 76.65 | 6622560 | 134.6251
| 78.475 | 6780240 | 137.3543
| 80.3 | 6937920 | 139.7256
| 82.125 | 7095600 | 141.7748
| 83.95 | 7253280 | 143.5366
| 85.775 | 7410960 | 145.0443
| 87.6 | 7568640 | 146.3288
| 89.425 | 7726320 | 147.4187
| 91.25 | 7884000 | 148.3399
| 93.075 | 8041680 | 149.1157
| 94.9 | 8199360 | 149.7668
| 96.725 | 8357040 | 150.3115
| 98.55 | 8514720 | 150.7658
| 100.375 | 8672400 | 151.1437
| 102.2 | 8830080 | 151.4571
| 104.025 | 8987760 | 151.7164
| 105.85 | 9145440 | 151.9304
| 107.675 | 9303120 | 152.1066
| 109.5 | 9460800 | 152.2514
| 111.325 | 9618480 | 152.3701
| 113.15 | 9776160 | 152.4673
| 114.975 | 9933840 | 152.5467
| 116.8 | 10091520 | 152.6114
| 118.625 | 10249200 | 152.6641
| 120.45 | 10406880 | 152.7069
| 122.275 | 10564560 | 152.7417
| 124.1 | 10722240 | 152.7698
| 125.925 | 10879920 | 152.7926
| 127.75 | 11037600 | 152.8111
| 129.575 | 11195280 | 152.8259
| 131.4 | 11352960 | 152.8379
| 133.225 | 11510640 | 152.8476
| 135.05 | 11668320 | 152.8553
| 136.875 | 11826000 | 152.8616
| 138.7 | 11983680 | 152.8666
| 140.525 | 12141360 | 152.8706
| 142.35 | 12299040 | 152.8738
| 144.175 | 12456720 | 152.8764
| 146 | 12614400 | 152.8785
| 147.825 | 12772080 | 152.8801
| 149.65 | 12929760 | 152.8814
| 151.475 | 13087440 | 152.8825
| 153.3 | 13245120 | 152.8833
| 155.125 | 13402800 | 152.884
| 156.95 | 13560480 | 152.8845
| 158.775 | 13718160 | 152.8849
| 160.6 | 13875840 | 152.8853
| 162.425 | 14033520 | 152.8855
| 164.25 | 14191200 | 152.8857
| 166.075 | 14348880 | 152.8859
| 167.9 | 14506560 | 152.886
| 169.725 | 14664240 | 152.8861
| 171.55 | 14821920 | 152.8862
| 173.375 | 14979600 | 152.8863
| 175.2 | 15137280 | 152.8863
| 177.025 | 15294960 | 152.8864
| 178.85 | 15452640 | 152.8864
| 180.675 | 15610320 | 152.8864
| 182.5 | 15768000 | 152.8865