## WellFunc
Well Function Calculator
Enter u in the yellow cell and W(u) will be calculated in the adjacent collumn
Multiple u values can be enterred below
|  | u | W(u) | 1/u | W(u) Cooper-Jacob
|  | 3 | 0.013048 | 76.6379 | -1.6758
|  | 1e-05 | 10.9357 | 100000 | 10.9357
|  | 5e-05 | 9.3263 | 20000 | 9.3263
|  | 0.0001 | 8.6332 | 10000 | 8.6331
|  | 0.0002 | 7.9402 | 5000 | 7.94
|  | 0.0002 | 7.9402 | 5000 | 7.94
|  | 0.0005 | 7.0242 | 2000 | 7.0237
|  | 0.001 | 6.3315 | 1000 | 6.3305
|  | 0.002 | 5.6394 | 500 | 5.6374
|  | 0.004 | 4.9482 | 250 | 4.9442
|  | 0.007 | 4.3916 | 142.8571 | 4.3846
|  | 0.01 | 4.0379 | 100 | 4.028
|  | 0.015 | 3.6374 | 66.6667 | 3.6225
|  | 0.02 | 3.3547 | 50 | 3.3348
|  | 0.04 | 2.6813 | 25 | 2.6417
|  | 0.06 | 2.2953 | 16.6667 | 2.2362
|  | 0.08 | 2.0269 | 12.5 | 1.9485
|  | 0.1 | 1.8229 | 10 | 1.7254
|  | 0.2 | 1.2227 | 5 | 1.0322
|  | 0.3 | 0.90568 | 3.3333 | 0.62676
|  | 0.4 | 0.70238 | 2.5 | 0.33908
|  | 0.7 | 0.37377 | 1.4286 | -0.22054
|  | 1 | 0.21938 | 1 | -0.57722
|  | 1.2 | 0.15841 | 0.83333 | -0.75954
|  | 1.6 | 0.086308 | 0.625 | -1.0472
|  | 2 | 0.048901 | 0.5 | -1.2704
|  | 2.4 | 0.02844 | 0.41667 | -1.4527
|  | 2.7 | 0.019182 | 0.37037 | -1.5705
|  | 3 | 0.013048 | 0.33333 | -1.6758
|  | 3.2 | 0.010133 | 0.3125 | -1.7404

## CurveCalc
u | 1/u | W(u) | W(u) Cooper-Jacob Approximation | %error Wu CJ
1e-05 | 100000 | 10.9357 | 10.9357 | -9.1443e-05
2e-05 | 50000 | 10.2426 | 10.2426 | -0.00019526
5e-05 | 20000 | 9.3263 | 9.3263 | -0.00053611
7e-05 | 14285.7143 | 8.9899 | 8.9898 | -0.00077865
0.0001 | 10000 | 8.6332 | 8.6331 | -0.0011583
0.0002 | 5000 | 7.9402 | 7.94 | -0.0025188
0.0005 | 2000 | 7.0242 | 7.0237 | -0.0071179
0.001 | 1000 | 6.3315 | 6.3305 | -0.015792
0.002 | 500 | 5.6394 | 5.6374 | -0.03546
0.004 | 250 | 4.9482 | 4.9442 | -0.080821
0.007 | 142.8571 | 4.3916 | 4.3846 | -0.15937
0.015 | 66.6667 | 3.6374 | 3.6225 | -0.41253
0.03 | 33.3333 | 2.9591 | 2.9293 | -1.0165
0.05 | 20 | 2.4679 | 2.4185 | -2.0418
0.08 | 12.5 | 2.0269 | 1.9485 | -4.025
0.12 | 8.3333 | 1.6595 | 1.543 | -7.5496
0.18 | 5.5556 | 1.3098 | 1.1376 | -15.1385
0.25 | 4 | 1.0443 | 0.80908 | -29.0706
0.35 | 2.8571 | 0.79422 | 0.47261 | -68.0501
0.5 | 2 | 0.55977 | 0.11593 | -382.8485
0.5608 | 1.7832 | 0.4922 | 0.0011753 | -41779.8534
1 | 1 | 0.21938 | -0.57722 | 138.0073
1.4 | 0.71429 | 0.11622 | -0.91369 | 112.7198
2 | 0.5 | 0.048901 | -1.2704 | 103.8493
2.5 | 0.4 | 0.024915 | -1.4935 | 101.6682
3 | 0.33333 | 0.013048 | -1.6758 | 100.7786
3.5 | 0.28571 | 0.0069701 | -1.83 | 100.3809
4 | 0.25 | 0.0037794 | -1.9635 | 100.1925
4.5 | 0.22222 | 0.0020734 | -2.0813 | 100.0996
5 | 0.2 | 0.0011483 | -2.1867 | 100.0525
Euler's Number | .57721 56649 01532 86060 65120 90082 |  |  |  | r | 1000
[5 empty] | S | 0.0001
| Function WellFunc(u) |  |  |  | T | 0.1
| Dim WF, Fact, uu, uuu, toll As Double |  |  |  | t | 1000
| Wcj = -0.5772156649015 - Log(u) |  |  |  | u | 0.25
| Fact = 1# |  |  |  | 1/u | 4
uu = u
uuu = 1#
x = 1
toll = 0.0000000001
mult = -1
WF = Wcj
While (x < 100) And (uuu > toll)
Fact = Fact * x
mult = mult * -1
uuu = uu / (x * Fact)
WF = WF + mult * uuu
uu = u * uu
x = x + 1
Wend
WellFunc = WF
End Function

## DataFit
[8 empty] | Increment | 1e-06
[5 empty] | Minimize | S = | 1e-05 | S´106= | 10
| r = | 824 | ft |  | Av. % difference |  |  |  | .
| Q= | 1766.6667 | ft3/hr |  | 215.5772 | T = | 10 | ft2/hr | 240
| Field Data |  |  | Model for comparison |  | Model Fit | (solid line on graph)
t (min) | t (hr) | ho-h (ft) |  | ho-h calculated | %diff | t (hr) | ho-h (m)
3 | 0.05 | 0.3 |  | 0.11165 | 62.7848 | 0.01 | 3.3908e-08
5 | 0.083333 | 0.7 |  | 0.6533 | 6.6714 | 0.015 | 1.3976e-05 |  |  | 0.001 | 0.001
8 | 0.13333 | 1.3 |  | 1.9855 | 52.733 | 0.02 | 0.0003083 |  |  | 0.002 | 0.002
12 | 0.2 | 2.1 |  | 4.002 | 90.5714 | 0.03 | 0.0075037
20 | 0.33333 | 3.2 |  | 7.7144 | 141.0747 | 0.05 | 0.11165
24 | 0.4 | 3.6 |  | 9.3241 | 159.0026 | 0.07 | 0.38682
30 | 0.5 | 4.1 |  | 11.4693 | 179.7399 | 0.1 | 1.0534
38 | 0.63333 | 4.7 |  | 13.9261 | 196.2992 | 0.15 | 2.4842
47 | 0.78333 | 5.1 |  | 16.2736 | 219.0907 | 0.2 | 4.002
50 | 0.83333 | 5.3 |  | 16.9787 | 220.3521 | 0.3 | 6.8485
60 | 1 | 5.7 |  | 19.1065 | 235.2016 | 0.5 | 11.4693
70 | 1.1667 | 6.1 |  | 20.9582 | 243.5777 | 0.7 | 15.0164
80 | 1.3333 | 6.3 |  | 22.5965 | 258.6747 | 1 | 19.1065
90 | 1.5 | 6.7 |  | 24.065 | 259.1792 | 1.5 | 24.065
100 | 1.6667 | 7 |  | 25.3954 | 262.7914 | 2 | 27.7308
130 | 2.1667 | 7.5 |  | 28.7679 | 283.5722 | 3 | 33.0471
160 | 2.6667 | 8.3 |  | 31.4877 | 279.3699 | 5 | 39.9175
200 | 3.3333 | 8.5 |  | 34.4509 | 305.3042 | 7 | 44.5135
260 | 4.3333 | 9.2 |  | 37.9778 | 312.8023 | 10 | 49.4266
320 | 5.3333 | 9.7 |  | 40.7955 | 320.5722 | 15 | 55.048
380 | 6.3333 | 10.2 |  | 43.1419 | 322.9595 | 20 | 59.0528
500 | 8.3333 | 10.9 |  | 46.9107 | 330.3735 | 30 | 64.7135
[6 empty] | 50 | 71.8633
[6 empty] | 70 | 76.58
[6 empty] | 100 | 81.5842
[6 empty] | 150 | 87.2765
[6 empty] | 200 | 91.317
[6 empty] | 300 | 97.0133
[6 empty] | 500 | 104.1917
[6 empty] | 700 | 108.9207
[6 empty] | 1000 | 113.934
S=
T=
m2/hr